## FSAE_Specs_IC_Powertrain
FSAE Design Spec Sheet | [6 empty] | 2018
Competitors: Please read the Instructions-Tips (tab below) prior to the completion and submission of this sheet.
Car No. |  | 547
School |  | Gotsta GO Technical University
Dimensions | Units
Overall Dimensions | mm | Length: |  | Width: |  | Height:
Wheelbase & Track | mm | Wheelbase: |  | Front Track: |  | Rear Track:
Center of Gravity Design Height | mm | CG Height: |  | Confirmed Via:
Mass without driver | kg | Front: |  | Rear: |  | Total:
Weight Distribution with 68kg driver |  | % Front: |  | % Left:
Suspension Parameters | Units | Front |  |  | Rear
Tire Size, Compound and Make
Wheels (diameter, width, material) | inch | Diamter (col D): Width (col E): |  |  | Diameter (col G): Width (col H):
Wheel material and construction
Suspension Type
Suspension design travel | mm | Jounce (col D): Rebound (col E): |  |  | Jounce (col G): Rebound (col H):
Wheel rate (chassis to wheel center) | N/mm
Roll rate (chassis to wheel center) | Nm/deg
Sprung mass natural frequency | Hz
Jounce Damping | % critical |  | at __ mm/sec: |  |  | at __ mm/sec:
Rebound Damping | % critical |  | at __ mm/sec: |  |  | at __ mm/sec:
Motion ratio | _.__:1 |  | Type: |  |  | Type:
Ride Camber (Rate of Camber Change) | deg/m
Roll Camber | deg/deg
Static Toe (- out, + in) | deg
Static camber | deg
Static camber adjustment method
Anti dive / Anti Squat | %
Roll center height above ground, static | mm
Roll center position at 1g lateral acc | mm | Height (col D): Lateral (col E): |  |  | Height (col G): Lateral (col H):
Front Caster, Trail, and Scrub Radius |  | Caster (deg): |  | Kin Trail (mm): |  | Scrub Rad (mm)
Front Kingpin Axis |  | Inclination (deg): |  | Offset (mm):
Static Ackermann | % |  | Adjustable?
Suspension Adjustment Methods
Steer Ratio, C-Factor, Steer Arm Length |  | Steer Ratio (x:1) |  | c-factor (mm) |  | Steer Arm Length
Brake System / Hub & Axle | Units | Front |  |  | Rear
Rotors
Master Cylinder
Calipers
Brake Pad/Lining Material
Force and Pressures @ 1g Deceleration |  | Front Pres. (bar): |  | Rear Pres. (bar): |  | Pedal Force (kN)
Upright Assembly
Hub Bearings
Axle type, size, and material
Ergonomics | Units
Driver Size Adjustments
Seat (materials, padding/damping)
Steering Wheel (dia, construction) |  | Diamter (mm) |  | Construction
Shift Actuator (type, location)
Clutch Actuator (type, location)
Instrumentation
Optional: Driver Safety Systems?
Electrical | Units
Power Management / Control
Wiring / Loom / ECM mounting
Battery / Charging System
Grounding
Driver Assist Systems
Logging / Telemetry
Special Sensing Technology
Frame | Units
Frame Construction
Material
Joining method and material
Bare frame mass with brackets & paint | kg | Target: |  | Physical Test:
Torsional stiffness | N-m/deg | Target: |  | Simulated: |  | Physical Test:
Torsional stiffness validation method
Impact Attenuator configuration
Impact Attenuator dimensions | mm | Width: |  | Height: |  | Depth:
Impact Attenuator energy capacity | kJ | Energy: |  | Method:
Powertrain | Units
Manufacturer / Model
Cylinders & Fuel |  | Cylinders: |  |  | Fuel Type:
Displacement & Compression |  | Displacement (cc): |  |  | Compression (_:1):
Bore & Stroke | mm | Bore: |  |  | Stroke:
Engine Output |  | Peak Power (kW) |  | PeakTorque (Nm)
Design Speeds | rpm | Max Power: |  | Max Torque: |  | 80% Torque:
Induction (natural or forced, intercooled)
Throttle Body / Mechanism
Fuel Injection System (manf'r, and type)
Fuel System Sensors (for fuel mapping)
Fuel Pressure | bar
Injector location |  | xx mm before _________ and directed towards ________
Intake Plenum |  | Volume (cc): |  | Runner length (mm):
Exhaust Header Configuration |  |  | Effective Runner Length (mm): |  |  | Variation (mm):
Exhaust Header Diameters |  | Primary (mm): |  | Collector (mm):
Ignition System
Ignition Timing
Oiling System (wet/dry sump, mods)
Engine Lubricants / Friction Treatment
Coolant System and Radiator location |  | ______ mounted xx core ______ radiator , xxxx cfm fan mounted to ______
Fuel Tank Location, Type | [5 empty] | Capacity (L):
Muffler
Other significant engine modifications
Drivetrain | Units
Drive Type
Differential System
Final Drive Ratio | _:1
Vehicle Speed @ max power (design) rpm | kph | 1st gear: |  | 2nd gear: |  | 3rd gear:
Vehicle Speed @ max power (design) rpm | kph | 4th gear: |  | 5th gear: |  | 6th gear:
Half shaft size and material
Axle Joint type and grease used
Aerodynamics (if applicable) | Units
Type / Configuration
Forces (at 80 kph, ρ= 1.162 kg/m^3) |  | Downforce (N): |  | % Front: |  | Drag (N):
Coefficients & Reference Area |  | Cl: |  | Ref. Area (m^2): |  | Cd:
Noteable Features (active, etc)
Other Information | Units
Body Work (material, process)
Optional Information
Note on A3: JUST the car number please. Please do not include other text other than the car number in this field. Also, if attending more than one event, please save a separate copy for each competition entry with correct file naming convention and respective car number used on each form. NOT both numbers in one form. Our systems have difficulty processing text in this field.
Note on C3: JUST the car number please. Please do not include other text other than the car number in this field. Also, if attending more than one event, please save a separate copy for each competition entry with correct file naming convention and respective car number used on each form. NOT both numbers in one form. Our systems have difficulty processing text in this field.
Note on A4: Actual name of the school. Ie. Not "Bandit Racing", "U of M', or "SMSOC" The preference is for the full school name. Ie. there are MANY U of M's out there so being specific (ie. University of Montego) will help keep the teams straight.
Note on A7: Exterior Dimensions: If you were to put the car in a box, how big would the box have to be?
Note on A8: Wheelbase= Longitudinal Measurement from wheel center to wheel center. Track= Lateral Measurement from center of tread to center of tread.
Note on A9: Without driver, relative to ground.
Note on E9: Confirmed via _____ test.
Note on A10: Vehicle mass without driver or fuel but otherwise 'ready to run'.
Note on A11: Specified 'with driver' to assess fore / aft and lateral weight distributions.
Note on E11: Yes… Left.
Note on A13: When writing Design report, expand upon these parameters and discuss testing used to confirm targets
Note on A14: Focus of tire information shall be for the dry tires. Tire sizing can be in inches, metric or other manufacturers units. Tire sizing should reflect mounted wheel diameter, tire width, and outer tire diamter or aspect ratio. (example: 22 x 6.5 - 15, or P215/40R12). Tread compound should be identified. Example: 18 x 6.5-10, D150, Gripmaster
Note on A15: Due to common wheel sizing, wheel diameter and widths typically given in inches.
Note on A16: Space is limited but be as specific as possible
Note on A17: Be as descriptive as you can within this small space. Describe in detail within your Design Report. Include the basic suspension configuration (examples: (Short-Long Arm, MacPherson strut, 5-link, etc…) also include a description of sprung mass load path (examples: direct acting, pull rod, push rod, etc...). Optional (if space allows): discuss spring type, stab bars, other relevant features.
Note on A18: Travels from Design Position w/ 68kg driver
Note on C18: Jounce travel in column D Rebound travel in column E
Note on F18: Jounce travel in column G Rebound travel in column H
Note on A19: Suspension wheel rate- Does not include tire rate although you should know the tire contribution to net ride and roll rates.
Note on A20: Suspension Roll rate also known as Suspension Roll Stiffness, does not factor in the tire but you should know the tire's contribution.
Note on A24: Motion ratio: provide for laden vehicle (with driver) at normal trim height. Spring motion : Vertical wheel center motion By type, comment on motion ratio linearity. For exmple: linear MR, progressive rate (give MR range (ie. X.x - x.x : 1).
Note on D24: Type could be "linear", "progressive", etc.
Note on G24: Type could be "linear", "progressive", etc.
Note on A25: Ride Camber = change in wheel camber/vertical displacement of the wheel (relative to ground the body)
Note on A26: RC=wheel camber/chassis roll angle (both relative to ground), ref. SAE J670e or Milliken- Race Car Vehicle Dynamics Ch 17.
Note on A27: Provide values per side. Ie. Not Sum Toe. Sign Convention: Positive Toe = Toe In Negative Toe = Toe Out
Note on A32: Calculation should include chassis roll appropriate for 1g of lateral acceleration Height is measured above ground, placed in column D or G. Lateral is measured from centerline, placed in column E or H. Use positive values if roll center moves toward the laden side. Negative if it moves toward the unladen side.
Note on A33: While not included in this specification, You should know and understand "pneumatic trail" at the competition as well.
Note on E33: Kinematic Trail Do not include pneumatic trail here. While not on the spec sheet, teams are expected to undertand pneumatic trail and the impact it has on vehicle dynamics.
Note on G33: Front Scrub Radius
Note on C34: Kingpin Axis Inclination (KPI)
Note on E34: Spindle Offset or Spindle Length Lateral distance from kingpin axis to wheel center.
Note on D35: Yes or No. If Yes, Describe in cell below (Adjustment Methods).
Note on A36: Front Caster, Trail, Kingpin and Ackermann adjustment methods
Note on A37: Assumption is Front wheels are the only steered wheels, if different, please describe. Please see comments for individual cells for more detail.
Note on C37: Steer Ratio through center. Be prepared to discuss linearity of ratio (including u-joint effects) with judges. Units: Hand Wheel Angle:Road Wheel Angle (average left and right)
Note on E37: c-factor (mm) The effective steering rack travel (mm) per revolution of the steering input/pinion shaft
Note on G37: Steer Arm Length (mm) Distance from kingpin axis to center of outer tie rod.
Note on A40: Be as descriptive as possible in the space provided. Include: fixed/floating, sizing (diameter and thickness), materials, vented?, coatings (if applicable)
Note on A41: Include type, sizing and proportioning method.
Note on A42: Provide as much information as possible in the space available. Useful information: caliper material, model, make, piston diameter, configuration.
Note on A43: Provide as much information as possible in the space available. Useful information: Make / Model / Compound
Note on A44: Unless you have two brake pedals, the pedal Force should be the same for front and rear.
Note on A45: The term Upright refers to the component also sometimes referred to as the knuckle, hub, or corner. Basic materials and construction: ie. Aluminum weldment, cast Ti, machined steel. Add relevant features for uprights. While not detailed in the spec sheet, be prepared to discuss the stiffness of the uprights and their contribution to the overall camber and toe stiffness.
Note on A46: Describe the bearing type, sizing, and configuration. Seals? Like the Upright assembly, you should understand the impact of bearing stiffness on suspension compliance.
Note on A47: Detail material, sizing, and relevant material processes / treatments.
Note on A50: Include relevant adjustement mechanisms such as adjustable pedals, seats, seat inserts, column adjustments, etc… Provide range of adjustments (ie. Seat adjustable +/- xx mm). Remember: the judges expect the vehicle to accommodate a range of driver sizes.
Note on A51: Describe material and basic construction of seat. Include type of padding. Include heat support / padding detail.
Note on A52: Steering wheel size and construction.
Note on C52: Rim diameter (average diameter of hand wheel at 90 and 180 degrees). Rim diameter when combined with steer ratio, trails will lead to steer torque gradient.
Note on E52: If purchased, make and model If student built- shape, materials, etc...
Note on A53: Detail actuation method (ie. Linkage, Cable, Hydraulic, etc…). If an assisted shifter, include assist mechanism (air, electric solenoid, etc…). Include shifter location. Gear selection indicator?
Note on A54: Detail actuation method (ie. linkage, Cable (Pull? Push?), Hydraulic, etc…). If an assisted clutch, include assist mechanism (air, electric solenoid, etc…). Include clutch location (if other than typical pedal location).
Note on A55: Detail instrumentation including: tachometer, gages, indicators, warning lights, noise level, shift lights, etc…
Note on A56: Optional content: Additional driver stafety systems and considerations: -nomex lined driver cell, -GPS tracking device -fire suppresion system (type/size), -airbags -ejection seat with parachute -etc...
Note on A60: Describe methods and strategy for monitoring and controlling electrical activity on vehicle. PDM (Power Distribution Management), Fuseblocks, Relays, Auto-switching systems, Safety Power-OFF?
Note on A61: Detail: Wire sizing, type, identity, wire protection, safety factors, standardization, vibration isolation Judges will observe wiring integrity and question whether the wiring loom was an early design consideration, or an afterthought?
Note on A62: Main chassis power. What battery type? Rating? How will battery maintain charge throughout dynamic events? On-board charging control? Alternator / Generator capacity?
Note on A63: Ground locations and strategy? Isolation? Have proper grounding paths been employed?
Note on A64: Note any special driver assistance/control systems. Note this may or many not be electrical in nature! Systems may include: HUD, _____-by-wire, Traction control, Shift without Lift, etc…
Note on A65: Data logger designed by team, or purchased? Type? Special characteristics? Channel count/type? Data radio-transmission type
Note on A66: Unique sensor use or technology? Wireless network/sensors? State and event monitoring, and special physical/chemical sensing? Optical cameras with automatic cone detection?
Note on A69: Frame / Structure type: Steel spaceframe, Aluminum or composite monocoque, others?? If a hybrid structure or mixed materials describe.
Note on A70: Detail of primary structural tubing / sheet / composite material for frame and support structures.
Note on A71: For welded structure, include welding method and filler material. For bonded structures, include adhesives and joint details For composite structures, use the space to add overflow information from Material spec.
Note on A72: Frame mass applies to the complete vehicle structure and all structural / stiffening braces. If hybrid frame (composite/spaceframe), complete structure should be included.
Note on A75: Detail the specifics of the impact attenuator. You should note whether this is a standard IA or student design. Include basic configuration and relevant construction and material information.
Note on E77: CAE, physical testing, etc.
Note on G85: Minimum engine speed to achieve 80% of maximum torque
Note on A86: Describe induction method and details as specifically as space allows. If forced induction, note max boost pressures and intercooling information.
Note on A87: Include size, configuration (butterfly style, barrel valve, flapper, etc…), and actuation method. If possible, include information on throttle pedal to throttle body design (linear, special profile, etc..).
Note on A89: List all relevant sensors / inputs into fuel control system.
Note on A90: Normal running pressure. If using a variable pressure design, define pressure range and actuation method.
Note on A91: xx mm before _________ and directed towards ________
Note on A93: Basic configuration: ie. 4-2-1, 4-1, 3-2-1 or for the thumpers… 1-1
Note on G93: Range of +/- mm for each cylinder
Note on A95: Be as descriptive as possible in space provided.
Note on A96: Define spark mapping control method, Include: base timing, max advance timing
Note on A97: If dry sump, define sump configuration, volume, pressure control Drive mechanism? (electric, crank driven, chain driven, cam driven, etc…)
Note on A98: Further specification of the oiling system with more emphasis on the fliud itself. Recommended: -engine lubricant- incl. band, type, viscosity and modifiers (if relevant) -target oil pressure at nominal operating temp and max power output engine speed -friction modifications (coatings, processing, etc...) to engine internals
Note on A99: ______ mounted x core ______ radiator , xxxx cfm fan mounted to ______ Please replace the blanks and xxx's with the actual information for your design. Hint: ____ = words XX = numbers
Note on A100: Include tank / bladder material type, manufacturer.
Note on G100: Useable fuel tank capacity when filled to sight line. Do not include capacity of fuel lines to engine.
Note on A101: Be as descriptive as space allows.
Note on A102: Space provided for optional engine content or notable features. Potential items could include: titanium connecting rods, student built crankshaft, student design cam profiles, hydraulic crank dampener, pneumatic valve actuation, etc...
Note on A105: Belt (type, width), chain (size?), gearbox, direct…. For drive system (especially geared) add origin details.
Note on A106: Provide as much information as possible for configuration and tuning of differentiation. Include differential lubrication details and (if used) friction modifiers. Include both drive and decel bias ratios. If clutch type, include preload information
Note on A108: -Speed in each gear. -If CVT or other drive system, provide maximum speed at designed max power RPM as well as effective gear ratio bandwidth
Note on A109: -Speed in each gear. -If CVT or other drive system, provide maximum speed at designed max power RPM as well as effective gear ratio bandwidth
Note on A110: Include size, solid or hollow, material, hardness, and other relevant processing information.
Note on A115: scale using ρ= 1.162 Kg/m^3 and v= 80 kph % Front is the percentage of downforce acting on the front tires.
Note on E115: Percentage of the total downfore produced (in cell to the left) effectively acting on the front axle. This is effectively a measure of the longitudinal aero distribution for the vehicle.
Note on C116: Cl: Coefficient of Lift
Note on E116: Reference Area or Effective Frontal Area
Note on G116: Cd: Coefficient of Drag
Note on A121: Items of interest and optional space for your use. Describe special bits such as: autodarkening windscreens, automatic driver detection, and curb feelers.

## Instructions-Tips
Instructions / Tips for Design Specification Sheet
File naming: Please adhere to the specific file naming convention as stated in THE RULES. This super easy and greatly simplifies file management for the judges and event organizers. Also, the file shall be uploaded as spreadsheet, not PDF.
Formatting: Please do not modify the formating of the spec sheet. It has been laid out to print on a single sheet of 8.5 x 11 paper (double sided). While we acknowledge that there is little space in the cells, we ask that you be brief and include longer descriptive information within the Design Report.
Completeness: Please complete the spec sheet in its entirety. "Unknown" is not an acceptable entry. The judges expect that there will be a value or description entered for each and every line item contained within. If by chance, the particular item does not apply to your vehicle / design, please enter "N/A" in the space provided. N/A in this case meaning: Not Applicable.
Range of Values: In cases where you have yet to determine a specific value for a parameter, please input the range that you anticipate the values to fall within. Please make the noted range as tight (ie. narrow bandwidth) as you feel comfortable.
Units: For the majority of the specifications requiring a numerical input, the desired unit of measure has been provided. Please be consistent with the units as specified on this sheet as it makes it WAY easier on the judges. We have our reasons.
Comments / Clue Tabs: For many line items, there is additional descriptive information provided if you hover your cursor over the specification cell. Please use this information to guide your entries.
Understanding: Note that the specifications identified within the spec sheet contain the type of information the judges will expect you to know, understand, and be capable of discussing during the Design Event. Key factors during the discussion shall be the engineering rationale behind each decision and resulting specification.
Consistency: All values contained within this spec sheet are expected to align with your Design report and your vehicle at competition. It should be expected that inconsistencies will be discussed during the Design event. Without adequate reasoning for the discrepancies, a negative impact on your design score may result.
Timliness: Please submit the Spec Sheet and Design Report ON TIME. Late submission penalties can be significant and there is little excuse for points lost due to late submissions.
Data Entry Issues: If you are having issues with Excel not taking a value (especially if a negative sign is used) please try beginning the entry with an " ' " as the first character.