## 2024 IC ETC Form
| University Name | [6 empty] | BLANK |  | 2024 | FSAE Electronic Throttle Control Checklist | [7 empty] | Rev | 0.2
| Team Name | [6 empty] | BLANK |  |  | Only cells of this color can be edited. Enter all values as positive numerals.
| Competitions | May - IC |  | June - EV | Other - Edit | Other - Edit |  |  |  | Drop down options can be identified by the heavy border. Delete will clear the entry.
| Car Numbers | [6 empty] | BLANK |  | Each entry, each category, each tab, and the entire sheet are coded as one of the following: |  |  |  |  | BLANK | EQ | CHECK | REJECT | N/A
| Team Contact(s) | [6 empty] | BLANK |  | The status of some cells depends on entries in other cells.
| Email Address(es) | [6 empty] | BLANK
Faculty Advisor |  | Email Address |  | Chassis Rules | Powertrain |  |  |  |  | Keep a copy of the rules open to reference rule numbers directly while filling out the ETC.
|  |  |  | Select Drop Down | Select Drop Down |  |  | BLANK |  | Fill in all | BLANK | sections on ALL TABS. Start with any drop downs in the top left corner of each tab.
Overall |  |  | Ready to submit for review? |  |  |  | NO |  |  | Replace example images with your own clear, undistorted CAD, showing all required dimensions in a moderate filesize. Each ETC file 25Mb max.
Read the additional guidance on the right side of this sheet.
| Team Information | BLANK | BLUE: NO. BLANK ENTRY. INCOMPLETE. CHECK ALL TABS. | [5 empty] | F.2.2.1 | ETC forms must be completed and submitted by all teams no later than the date specified in the Action Deadlines on the specific event website.
| Overall System | REJECT | This will not change until all required entries are filled out. Check all tabs. | [5 empty] | DR.3.2.1 | Submission of late, blank, incomplete, or previous car's ETC will incur a competition point penalty.
IC.4.1 | Throttle/TPS | REJECT | Incomplete submissions will incur a penalty. | [5 empty] | DR.3.1.2.b | Do not submit an updated document after the deadline without having the previous document rejected.
T.4.2 | Accelerator/APPS | REJECT | RED ORANGE: NO. GROUNDS FOR REJECTION. CHECK ALL TABS. | [5 empty] | DR.3.1.2.b | Submit a comment requesting a rejection on your team's ETC page on fsaeonline.com. Submissions or comments on FSAEonline.com will send a notification to your reviewer.
IC.4.1 | Throttle Blipping | REJECT | The ETC Checklist will permanently REJECT for removing any tab. Fill out a fresh copy. | [5 empty] | DR.3.1.3 | Please respond quickly and thoroughly to requests for revisions or clarifications. Your team's response time influences Tech Inspection order.
T.4.3 | BSE | REJECT | Locate all violations and bring the design into compliance before submitting. | [5 empty] | IN.8.1 | Bring an ELECTRONIC copy of the approved ETC Systems Form to Tech Inspection. It is your responsibility to bring a functioning, charged tablet or laptop. Bring backups. DO NOT PRINT.
IC.4.7 | ECU | REJECT | Grounds for rejection could be considered incomplete and incur a penalty. | [5 empty] | IN.1.4 | Approval of an ETC does not guarantee passing Tech Inspection. The final decision about all designs will be made at Tech Inspection.
IC.4.8 | BSPD | REJECT
BLANK; Not ready for review |  |  | SKY: YES. RULES EQUIVALENCE.
Document is ready for review.
Sheet protection must still be active when submitted, or the ETC will be rejected.
YELLOW: YES. CHECK ADDITIONAL EQUIVALENCIES.
Some entries require additional documentation.
Once these are added, document is ready for review.
[9 empty] | REJECT |  | Overall System |  |  |  | REJECT |  | Throttle/TPS | [6 empty] | REJECT |  | Accelerator/APPS |  |  |  | REJECT |  | Throttle Blipping |  |  | REJECT |  | BSE |  |  |  | REJECT |  | ECU |  |  |  | REJECT |  | BSPD
[9 empty] | Rule | Description |  |  | Value |  | IC.4.1 | Throttle |  |  |  |  | Value |  |  | T.4.2 | Accelerator/APPS |  | Value |  |  | IC.4.1 | Throttle Blipping |  | Value |  | T.4.3 | BSE |  | Value |  |  | IC.4.7 | ECU |  | Value |  |  | IC.4.8 | BSPD |  | Value
[9 empty] | n/a | Technical description of all major systems (ECU, BSPD, APPs, BSE, etc.) written below. |  |  |  | REJECT | IC.4.1.1 | Throttle must be automatically close (return to idle) when power is removed. |  |  |  |  | Select Option in list: |  | REJECT | T.4.2.1a | APPS Actuation Lower Limit |  |  | % | REJECT | IC.4.1.3 | External requests greater than driver demand are not allowed except for downshift throttle blipping if properly documented in the FMEA |  | Select Option in List: | REJECT | T.4.3.1 | Brake System Encoder (BSE) requirement: A method to measure brake pedal position or pressure is required. |  | Select Option in list: |  | REJECT | IC.4.7.1 | Main ECU brake / throttle fault time (s) |  |  | ms | REJECT | IC.4.8.1 | Schematic of BSPD included below and readable. |  | Select Option in list: | REJECT
[9 empty] | n/a | Control System (Enter text description of the Control System Used) |  |  |  | REJECT | IC.4.1.2 | At least (2) throttle return source of energy must be provided. (1) return spring + throttle motor as sources of energy to return throttle to idle is acceptable. |  |  |  |  | Select Option in list: |  | REJECT | T.4.2.1a | APPS Actuation Upper Limit |  |  | % | REJECT | IC.4.1.3 | If throttle blipping is used is it properly documented in the FMEA |  | Select Option in list: | REJECT | T.4.3.2 | The BSE must have a separate detachable connector that enables detection of error states and the response of the ECU to be checked by unplugging it during Electrical Tech Inspection |  | Select Option in list: |  | REJECT | IC.4.7.2 | Main ECU throttle delta from target threshold (%) |  |  | % | REJECT | IC.4.8.1 | No programmable devices in BSPD |  | Select Option in list: | REJECT
[9 empty] | n/a | Throttle Body (Enter Make and Model of Throttle Body) |  |  |  | REJECT | IC.4.4 | Throttle |  |  |  |  | Value |  |  | T.4.2.1b,c,d,e | Accel Pedal must have (2) return springs and each spring must be capable of returning the pedal to the off position with the other disconnected. Accel Pedal must have an end of travel stop. |  |  |  | REJECT | Provide documentation or supplemental information for all above rules/cells in the area below. CAD, drawings, circuit diagrams, datasheets, FMEA callouts, etc. are all acceptable forms of justification. |  |  |  |  | T.4.3.3 | Main ECU BSE sensor implausibility fault time (ms) |  |  | ms | REJECT | IC.4.7.2 | Main ECU throttle delta from target fault time (s) |  |  | ms | REJECT | IC.4.8.2 | Brake and throttle signals sent directly to BSPD? |  | Select Option in list: | REJECT
[9 empty] | Provide documentation or supplemental information for all above rules/cells in the area below. CAD, drawings, circuit diagrams, datasheets, FMEA callouts, etc. are all acceptable forms of justification. | [5 empty] | IC.4.4.1 | TPS must measure the position of the throttle or the throttle actuator where 0% is closed and 100% is fully open. |  |  |  |  | Select Option in list: |  | REJECT | T.4.2.2 | At least two separate sensors have to be used as APPSs. Separate is defined as not sharing supply or signal lines. NOTE: it would be normal for the first sensor to have an inverted signal of the second sensor so that the same signal cannot be wired into two ECU inputs. |  |  |  | REJECT | [5 empty] | T.4.3.3 | BSE implausibility must cut power to throttle |  | Select Option in list: |  | REJECT | IC.4.7.2 | The power to the electronic throttle and the fuel pump must be immediately shut down, if throttle position differs by more than 10% from the expected target TPS position for more than 1 second. The electronic throttle and fuel pump shutdown must remain active until the TPS signals indicate the throttle is at or below the unpowered default position, for at least one (1) second. |  | Select Option in list: |  | REJECT | IC.4.8.3 | BSPD logic states are clearly labeled |  | Select Option in list: | REJECT
[15 empty] | IC.4.4.2 | At least (2) TP sensors.The TPSs may share the same supply and reference lines only if effects of supply and/or reference line voltage offsets can be detected. | [6 empty] | REJECT | T.4.2.3 | Different gradient slopes or OEM pedal with opposite slopes? |  | Select Option in list: |  | REJECT | [5 empty] | T.4.3.4 | Must be able to detect BSE out of range failures. |  | Select Option in list: |  | REJECT | Provide documentation or supplemental information for all above rules/cells in the area below. CAD, drawings, circuit diagrams, datasheets, FMEA callouts, etc. are all acceptable forms of justification. | [5 empty] | IC.4.8.3a | Circuit capable of detecting hard braking and throttle is open more than 10% |  | Select Option in list: | REJECT
[15 empty] | IC.4.4.3 | TP sensor implausibility threshold (%) | [5 empty] | % | REJECT | T.4.2.3 | At least two separate sensors have to be used as APPSs. Separate is defined as not sharing supply or signal lines. NOTE: it would be normal for the first sensor to have an inverted signal of the second sensor so that the same signal cannot be wired into two ECU inputs. |  |  |  | REJECT | [5 empty] | T.4.3.5 | If BSE signal is digital such as PWM, SENT, CAN, the FMEA must cover all potential failure modes. |  | Select Option in list: |  | REJECT | [6 empty] | IC.4.8.3a | Circuit capable of detecting hard braking and throttle is open more than 10% for 1 sec |  | Select Option in list: | REJECT
[15 empty] | IC.4.4.4 | TP sensor implausibility fault time (ms) | [5 empty] | ms | REJECT | T.4.2.4 | APP sensor implausibility threshold (%) |  |  | % | REJECT | [5 empty] | Provide documentation or supplemental information for all above rules/cells in the area below. CAD, drawings, circuit diagrams, datasheets, FMEA callouts, etc. are all acceptable forms of justification. | [11 empty] | IC.4.8.3b/c | Circuit capable of detecting loss of brake OR throttle input for >100msec? |  | Select Option in list: | REJECT
[15 empty] | IC.4.4.4 | TP sensor plausibility fault shuts down power to throttle |  |  |  |  | Select Option in list: |  | REJECT | T.4.2.5 | APP sensor implausibility fault time (ms) |  |  | ms | REJECT | [17 empty] | IC.4.8.5 | BSPD fault can only be cleared by cycling of main power switch |  | Select Option in list: | REJECT
[15 empty] | IC.4.4.5 | If(3) TP sensors, then at least (2) must agree within 10% to allow throttle operation. |  |  |  |  | Select Option in list: |  | REJECT | T.4.2.5 | If implausibility occurs between the values of the two APPSs, the power to the electronic throttle must be immediately shut down completely. |  | Select Option in list: |  | REJECT | [17 empty] | IC.4.8.6 | BSPD fault cannot be reset via cycling of cockpit power switch |  | Select Option in list: | REJECT
[15 empty] | IC.4.4.6 | Each TPS must have a separate detachable connector that enables a check of these functions by unplugging it during Technical Inspection. |  |  |  |  | Select Option in list: |  | REJECT | T.4.2.6 | If three sensors are used, then in the case of an APPS failure, any two APPSs that agree within 10% pedal travel can be used to define the throttle position target and the 3rd APPS can be ignored. |  | Select Option in list: |  | REJECT | [17 empty] | Provide documentation or supplemental information for all above rules/cells in the area below. CAD, drawings, circuit diagrams, datasheets, FMEA callouts, etc. are all acceptable forms of justification.
[15 empty] | IC.4.4.7 | TPS signals must be sent directly to the throttle controller. TPS sensor and wiring faults must be detectable. If a fault is detected, throttle must be disabled. |  |  |  |  | Select Option in list: |  | REJECT | T.4.2.7 | Each APPS must have a separate detachable connector that enables a check of these functions by unplugging it during Technical Inspection. |  | Select Option in list: |  | REJECT
[15 empty] | IC.4.4.8 | Must be able to detect TPS out of range faults. |  |  |  |  | Select Option in list: |  | REJECT | T.4.2.8 | The APPS signals must be sent directly to a controller using an analogue signal or via a digital datatransmission bus such as CAN or FlexRay. |  | Select Option in list: |  | REJECT
[15 empty] | IC.4.4.9 | If TP signal is digital such as PWM, SENT, CAN, the FMEA must cover all potential failure modes. |  |  |  |  | Select Option in list: |  | REJECT | T.4.2.9/10 | Must be able to detect APPS out of range failures. |  | Select Option in list: |  | REJECT
[15 empty] | Provide documentation or supplemental information for all above rules/cells in the area below. CAD, drawings, circuit diagrams, datasheets, FMEA callouts, etc. are all acceptable forms of justification. | [8 empty] | T.4.2.11 | If APPS signal is digital such as PWM, SENT, CAN, the FMEA must cover all potential failure modes. |  | Select Option in list: |  | REJECT
Provide documentation or supplemental information for all above rules/cells in the area below. CAD, drawings, circuit diagrams, datasheets, FMEA callouts, etc. are all acceptable forms of justification.
Replace with top-view drawing/photo of the vehicle with locations of Throttle, TPS and APPS
Replace with top-view drawing/photo of the vehicle with locations of ECU, BSE and BSPD.