## Overview
Instructions |  |  | Status
-All cells for input have an orange background. -Cells, sections and worksheets have an overall status. The status cells have a blue background. -For sections which require an image or schematic, The image should be pasted and located over the specified area. Images should be pasted at a high resolution and then resized. This allows the reader to zoom into the image if more resolution is required. -Where datasheets are requested, a hyperlink to the datasheet from the manufacturer must be provided. -Additional Comments sections are provided throughout for documentation of things which the team feels are not adequately documented in the provided fields. These are optional and do not need to be completed. |  |  | Datasheets | OK
|  |  | TS Schematics | ERROR
|  |  | Accumulator | ERROR
|  |  | Precharge/Discharge | OK
|  |  | Charging | ERROR
|  |  | Shutdown Circuit | ERROR
|  |  | Torque Security | OK
|  |  | Other | OK
|  |  | Team Name | Example Racing
|  |  | University | University of Example
|  |  | Competition Year | 2020
Additional Comments
This is an example ESF. It does not represent a perfect ESF, nor is it necessarily a rules compliant design. This example is provided solely to help teams gain a better idea of what the completed ESF should look like.
Template Revision History
Version | Date | Comment
1.0 | 2019-11-26 | Initial Release

## Datasheets
| Status | OK
| Battery Cell |  |  |  | OK
| Make |  | Sony
| Model |  | US18650VTC6
| Nominal Capacity |  | 3.12 | Ahr
| Maximum Voltage |  | 4.2 | V
| Nominal Voltage |  | 3.6 | V
| Minimum Voltage |  | 2.5 | V
| Max output current |  | 46.8 | A
| Max continuous current |  | 31.2 | A
| Max Cell temp |  | 60 | C
| Cell Chemistry |  | LNCA
| Datasheet |  | Datasheet link
| SDS |  | SDS sheet link
Additional Comments
| Conductors | [7 empty] | OK
| Manufacturer | Model | Size [mm2] | Voltage [V] | Ampacity [A] | Max Temp [C] | Datasheet |  |  | Additional Comments
Team built Busbar | Team built | Busbar | 50mm | N/A | 200 | 100 | N/A |  | OK
Belden 83003 | Belden | 83003 | 0.2 | 600 | 3.3 | 105 | https://catalog.belden.com/techdata/EN/83003_techdata.pdf |  | OK
Coroplast 9-2611 (50mm) | Coroplast | 9-2611 (50mm) | 50 | 1000 | 400 | 180 | http://www.hilltop-products.co.uk/media/Coroplast_FEV-D-0004_50mm_Spec.pdf |  | OK
Coroplast 9-2611 (16mm) | Coroplast | 9-2611 (16mm) | 16 | 1000 | 200 | 180 | https://drive.google.com/file/d/0B6SwmaIlJVEtOHlTS0RvVjVFMWE2MGVrdTNsVzZlMU5wUG1j/view |  | OK
Fuses | Fuses | [7 empty] | OK
Manufacturer Model | Manufacturer | Model | Voltage [V] | AC/DC | Current [A] | Interrupt [A] | Datasheet |  |  | Additional Comments
Littlefuse L50S200 | Littlefuse | L50S200 | 450 | DC | 200 | 200000 | https://www.littelfuse.com/~/media/electrical/datasheets/fuses/semiconductor |  | OK
Littlefuse 437.250 | Littlefuse | 437.250 | 125 | DC | 0.25 | 50 | https://www.littelfuse.com/~/media/electronics/datasheets/fuses/littelfuse_fuse_437_datasheet.pdf.pdf |  | OK
Energus Fusible Link | Energus | Fusible Link | 12 | DC | 45 | 1000 | link to blow curve |  | OK
Littlefuse 485.001 | Littlefuse | 485.001 | 600 | DC | 1 | 100 | https://www.littelfuse.com/~/media/electronics/datasheets/fuses/littelfuse_fuse_485_datasheet.pdf.pdf |  | OK
Resistors | Resistors | [9 empty] | OK
Manufacturer Model | Manufacturer | Model | Voltage [V] | Resistance [Ω] | Power [W] | Power for 15 sec [W] | Heatsink |  |  | Datasheet |  | Additional Comments
TE Connectivity 352210KFT | TE Connectivity | 352210KFT | 250 | 10000 | 3 | 3 | No |  |  | http://www.farnell.com/datasheets/2007092.pdf | OK
Caddock MP850-1.00K-1% | Caddock | MP850-1.00K-1% | 300 | 1000 | 50 | 75 | No |  |  | https://datasheet.ciiva.com/2720/mp800-series-2720241.pdf | OK
Contactors/Relays | Contactors/Relays | [6 empty] | OK
Manufacturer Model | Manufacturer | Model | Voltage [V] | Continuous Current [A] | Max Interrupt Current [A] | Datasheet |  |  | Additional Comments
TE Connectivity EVC250 | TE Connectivity | EVC250 | 500 | 250 | 2000 | https://www.te.com/content/dam/te-com/documents/automotive/global/evc-250-datasheet.pdf |  | OK
Omron G2RL-24 DC12 | Omron | G2RL-24 DC12 | 300 | 0.3 | 12 | https://www.mouser.com/ds/2/307/en-g2rl-472571.pdf |  | OK
Connectors | Connectors | [6 empty] | OK
Manufacturer Model | Manufacturer | Model | Voltage [V] | Ampacity [A] | Wire Size [mm2] | Datasheet |  |  | Additional Comments
TE Connectivity AMP HVP800 | TE Connectivity | AMP HVP800 | 650 | 250 | 25-50 | https://www.te.com/usa-en/product-1-2141154-1.html |  | OK
TE Connectivity Crown Clip | TE Connectivity | Crown Clip | 600 | 350 | NA | https://www.te.com/commerce/DocumentDelivery/DDEController?Action=srchrtrv&DocNm=104742&DocType=Customer+Drawing&DocLang=English |  | OK
Insulating Materials | Insulating Materials | [6 empty] | OK
Manufacturer Model | Manufacturer | Model | Thickness [mm] | Dielectric strength [V/mm] | Voltage Rating [V] | Datasheet |  |  | Additional Comments
Professional Plastics Polycarbonate 30% glass filled | Professional Plastics | Polycarbonate 30% glass filled | 6 | 30000 | 180000 | https://www.professionalplastics.com/professionalplastics/ElectricalPropertiesofPlastics.pdf |  | OK | polycarbonate

## TS Schematics
Status | ERROR
Tractive System Schematic | [9 empty] | Accumulator TS Schematic | [9 empty] | Additional Comments
Vehicle Tractive System Schematic Shows | [7 empty] | OK |  | Accumulator TS Schematic Shows | [7 empty] | ERROR
Shows details of all TS circuits outside of accumulator | [6 empty] | TRUE | OK |  | Details of all TS circuits within accumulator | [6 empty] | TRUE | OK
Accumulator is shown as a single element (without internal details) | [6 empty] | TRUE | OK |  | All wire gauges labeled | [6 empty] | FALSE | ERROR
All wire gauges labeled | [6 empty] | TRUE | OK |  | All fuses labeled with ampacity | [6 empty] | TRUE | OK
All fuses labeled with ampacity | [6 empty] | TRUE | OK |  | Fuse locations represent physical location | [6 empty] | TRUE | OK
Fuse locations represent physical location | [6 empty] | TRUE | OK |  | Connectors labeled with Make/Model | [6 empty] | TRUE | OK
Enclosures shown | [6 empty] | TRUE | OK |  | Standard schematic symbols used | [6 empty] | TRUE | OK
Connectors labeled with Make/Model | [6 empty] | TRUE | OK |  | All text is readable (zooming is allowed) | [6 empty] | TRUE | OK
Standard schematic symbols used | [6 empty] | TRUE | OK |  | AIRs | [6 empty] | TRUE | OK
All text is readable (zooming is allowed) | [6 empty] | TRUE | OK |  | Maintenance plugs | [6 empty] | TRUE | OK
TSMPs | [6 empty] | TRUE | OK |  | Cells (details of all intercell connections may be abstracted) | [6 empty] | TRUE | OK
Motor Controller | [6 empty] | TRUE | OK
Motor | [6 empty] | TRUE | OK
TSMPs not fused | [6 empty] | TRUE | OK
Must be shown on at least one schematic | [7 empty] | OK
IMD | [6 empty] | TRUE | OK
HVD | [6 empty] | TRUE | OK
Precharge | [6 empty] | TRUE | OK
Discharge | [6 empty] | TRUE | OK
Energy Meter | [6 empty] | TRUE | OK
Precharge is not fused | [6 empty] | TRUE | OK
Discharge is not fused | [6 empty] | TRUE | OK
Tractive System Wiring Fusing Table | [24 empty] | OK
End 1 | [5 empty] | End 2 | [5 empty] | Wire |  |  |  | Fuse |  |  |  |  | Unfused length (between source and fuse) [mm] | Checks |  |  |  | Additional Comments
Device |  | Connector |  |  |  | Device | Connector | [14 empty] | Voltage Check | Ampacity Check | Unfused Wire Check
|  | Make/Model | Ampacity [A] | Voltage [V] | Wire Size [mm2] |  | Make/Model |  | Ampacity [A] | Voltage [V] | Wire Size [mm2] | Make/Model | Ampacity [A] | Voltage [V] | Wire Size [mm2] | Make/Model | Location |  | Ampacity [A] | Voltage [V]
Energus Module | [5 empty] | Energus Module | [5 empty] | Team built Busbar | 200 | N/A | 50mm | Littlefuse L50S200 | Accumulator |  | 200 | 450 | 0 | OK | OK | OK | OK
Energus Module | [5 empty] | AIR | [5 empty] | Team built Busbar | 200 | N/A | 50mm | Littlefuse L50S200 | Accumulator |  | 200 | 450 | 0 | OK | OK | OK | OK
AIR | [5 empty] | Fuse | [5 empty] | Team built Busbar | 200 | N/A | 50mm | Littlefuse L50S200 | Accumulator |  | 200 | 450 | 0 | OK | OK | OK | OK
Fuse | [5 empty] | Accumulator connector | TE Connectivity AMP HVP800 |  | 250 | 650 | 25-50 | Team built Busbar | 200 | N/A | 50mm | Littlefuse L50S200 | Accumulator |  | 200 | 450 | 0 | OK | OK | OK | OK
AIR | [5 empty] | DCDC converter | [5 empty] | Belden 83003 | 3.3 | 600 | 0.2 | Littlefuse 485.001 | AIR PCB |  | 1 | 600 | 15 | OK | OK | OK | OK
AIR | [5 empty] | IMD | [5 empty] | Belden 83003 | 3.3 | 600 | 0.2 | Littlefuse 485.001 | AIR PCB |  | 1 | 600 | 15 | OK | OK | OK | OK
Accumulator |  | TE Connectivity AMP HVP800 | 250 | 650 | 25-50 | Inverter | [5 empty] | Coroplast 9-2611 (50mm) | 400 | 1000 | 50 | Littlefuse L50S200 | Accumulator |  | 200 | 450 | 0 | OK | OK | OK | OK
Inverter | [5 empty] | Motor | [5 empty] | Coroplast 9-2611 (16mm) | 200 | 1000 | 16 | [6 empty] | OK |  | OK | OK

## Accumulator
Status | ERROR
|  | Number of Accumulators | 1 | OK
|  | Maximum TS Voltage | 252 | V
|  | Nominal TS Voltage | 216 | V
|  | Total Cells | 600
Segment Data | [7 empty] | OK | BMS | [5 empty] | OK | Maintenance Plugs |  |  |  |  | OK | Insulating Materials | [5 empty] | OK | Additional Comments
Connection Order |  | Parallel then Series | [6 empty] | BMS Type |  |  |  | Distributed |  | OK | Connector |  |  | TE Connectivity Crown Clip |  | OK | Between cells and accum. container |  |  |  | Professional Plastics Polycarbonate 30% glass filled |  | OK
Segment | Parallel cells | Series cells | Temp Sensors | Max Voltage [V] |  | Segment Energy [MJ] |  |  | BMS Source |  |  |  | Team Built |  | OK | Ampacity |  |  | 350 | A | OK | Voltage Rating |  |  |  | 180000 | V | OK
[9 empty] | Make |  |  | Model |  |  |  | AIR | [5 empty] | on top of cells |  |  |  | Professional Plastics Polycarbonate 30% glass filled |  | OK
1 | 10 | 10 | 60 | 42 |  | 4.7174 |  | OK | Galvanic Isolation TS to GLV |  |  |  | 875 | V | OK | Make/Model |  |  | TE Connectivity EVC250 |  | OK | Voltage Rating |  |  |  | 180000 | V | OK
2 | 10 | 10 | 60 | 42 |  | 4.7174 |  | OK | Galvanic Isolation between segments |  |  |  | 875 | V | OK | Contact Voltage Rating |  |  | 500 | V | OK | separating AIR and Fuse from cells |  |  |  | Professional Plastics Polycarbonate 30% glass filled |  | OK
3 | 10 | 10 | 60 | 42 |  | 4.7174 |  | OK | Galvanic Isolation device |  |  |  | ESMIT-4180/A |  | OK | Max switching current |  |  | 2000 | A |  | Voltage Rating |  |  |  | 180000 | V | OK
4 | 10 | 10 | 60 | 42 |  | 4.7174 |  | OK | Gavlanic Isolation device datasheet |  |  |  | http://products.sumida.com/products/pdf/CBM5D33(ESMIT4180).pdf |  | OK | Max continuous current |  |  | 250 | A | OK
5 | 10 | 10 | 60 | 42 |  | 4.7174 |  | OK | Voltage Sense Leads | [6 empty] | Main Fuse
6 | 10 | 10 | 60 | 42 |  | 4.7174 |  | OK | Max Sense Lead Length |  |  |  | 2 | cm | OK | Main Fuse |  |  | Littlefuse L50S200 |  | OK
7 |  |  |  | 0 |  | 0 |  |  | Overcurrent Protection Device |  |  |  | Littlefuse 437.250 |  | OK | Main fuse ampacity |  |  | 200 | A
8 |  |  |  | 0 |  | 0 |  |  | Overcurrent Location |  |  |  | Conductor |  | OK
9 |  |  |  | 0 |  | 0 |  |  | Overcurrent Other Location
10 |  |  |  | 0 |  | 0 |  |  | Temperature Sensors
[9 empty] | Temp Sensor Location |  |  |  | On bus bar |  | OK
[9 empty] | Distance to cell terminal |  |  |  | 5 | mm
[9 empty] | Cells sensed per sensor |  |  |  | 2 | cells | OK
Thermal Contact material used
Thermal contact material datasheet
[9 empty] | Thermal contact material conductivity |  |  |  |  | C/W
[9 empty] | Thermal contact material thickness |  |  |  |  | mm
[9 empty] | Percent of cells sensed |  |  |  | 120 | % | OK
Pic of maintenance plugs | [8 empty] | Cell Connections | [8 empty] | Temp sensor location pic | [8 empty] | Fuse and AIR separation from cells pic | [6 empty] | Pic of segment insulation between cell terminals and sides of accumulator container. |  |  | Pic of insulation on top of segment
Maintenance Plug(s) Picture Shows | [6 empty] | ERROR |  | Cell Connections Picture Shows | [6 empty] | OK |  | Temp Sensor Picture Shows | [6 empty] | ERROR |  | Fuse and AIR Separation Picture Shows | [5 empty] | OK | Segment Insulation Picture Shows |  | OK | Segment Insulation Picture Shows |  | OK
Unique Configuration of plugs | [5 empty] | FALSE | ERROR |  | Bolted connection have positive locking | [5 empty] | TRUE | OK |  | Temp sensor in direct contact with terminal or busbar | [5 empty] | TRUE | OK |  | Fuse and air are separated from cells |  |  |  |  | TRUE | OK | Insulation between cells and accumulator container | TRUE | OK | Insulation on top of cells (air not acceptable) | TRUE | OK
Non-conductive on un-necessary surface | [5 empty] | FALSE | ERROR |  | location of parallel cell overcurrent for parallel cells | [5 empty] | TRUE | OK |  | Distance from sensor to cell negative terminal | [5 empty] | FALSE | ERROR |  | Additional Comments | [6 empty] | Additional Comments |  |  | Additional Comments
Additional Comments | [8 empty] | Additional Comments | [8 empty] | Additional Comments
Parallel Cell Fusing |  |  |  |  | OK
Source |  |  | Purchased |  | OK
Make/Model |  |  | Energus Fusible Link |  | OK
Continuous Current |  |  | 45 | A | OK
Continuous Current |  |  |  | A | OK
Test Data Summary
Tests at current 1 |  |  | 0
Tests at current 2 |  |  | 0
Tests at current 3 |  |  | 0
Tests at current 4 |  |  | 0
See Fusible Link Testing Guideline on FSAEOnline.com
Testing | Current [A] | Time to blow [s]
Test 1 | #DIV/0! | #N/A
Test 2 | #DIV/0! | #N/A
Test 3 | #DIV/0! | #N/A
Test 4 | #DIV/0! | #N/A
Test 5 | #DIV/0! | #N/A
Test 6 | #DIV/0! | #N/A
Test 7 | #DIV/0! | #N/A
Test 8 | #DIV/0! | #N/A
Test 9 | #DIV/0! | #N/A
Test 10 | #DIV/0! | #N/A
Test 11 | #DIV/0! | #N/A
Test 12 | #DIV/0! | #N/A
Test 13 | #DIV/0! | #N/A
Test 14 | #DIV/0! | #N/A
Test 15 | #DIV/0! | #N/A
Test 16 | #DIV/0! | #N/A
Test 1 Data |  | Test 2 Data |  | Test 3 Data |  | Test 4 Data |  | Test 5 Data |  | Test 6 Data |  | Test 7 Data |  | Test 8 Data |  | Test 9 Data |  | Test 10 Data |  | Test 11 Data |  | Test 12 Data |  | Test 13 Data |  | Test 14 Data |  | Test 15 Data |  | Test 16 Data
Time [s] | Current [A] | Time [s] | Current [A] | Time [s] | Current [A] | Time [s] | Current [A] | Time [s] | Current [A] | Time [s] | Current [A] | Time [s] | Current [A] | Time [s] | Current [A] | Time [s] | Current [A] | Time [s] | Current [A] | Time [s] | Current [A] | Time [s] | Current [A] | Time [s] | Current [A] | Time [s] | Current [A] | Time [s] | Current [A] | Time [s] | Current [A]

## PrechargeDischarge
Status | OK
Precharge |  |  |  | OK | Discharge |  |  | OK
Resistor |  | Caddock MP850-1.00K-1% |  | OK | Resistor | Caddock MP850-1.00K-1% |  | OK
# parallel |  | 1 |  | OK | # parallel | 1 |  | OK
# series |  | 1 |  | OK | # series | 1 |  | OK
Resistance |  | 1000 | Ohms |  | Resistance | 1000 | Ohms
Cont power |  | 50 | W |  | Cont power | 50 | W
power @15 sec |  | 75 | W |  | power @15 sec | 75 | W | OK
Voltage |  | 300 | V | OK | Voltage | 300 | V | OK
Bus Capacitance |  | 0.604 | mF | OK | Peak power | 63.504 | W
End of precharge |  | Time |  | OK | Peak current | 0.252 | A
time |  | 2 | sec | OK | Discharge time (to 60V) | 0.86679 | s
delta V |  |  | V |  | Relay | Omron G2RL-24 DC12 |  | OK
ending ratio |  |  | % |  | Relay voltage rating | 300 | V | OK
Peak power |  | 63.504 | W |  | Relay current rating | 0.3 | A | OK
Peak current |  | 0.252 | A
time to 90% |  | 1.3908 | sec
Precharge Res Energy to 90% |  | 18.9864 | J
Average Power |  | 13.6518 | W
Relay |  | Omron G2RL-24 DC12 |  | OK
Relay voltage rating |  | 300 | V | OK
Relay current rating |  | 0.3 | A | OK
Additional Comments

## Charging
Status | ERROR
Charger |  |  |  | OK |  | Additional Comments
Make |  | BRUSA |  | OK
Model |  | nlg513 |  | OK
Datasheet |  | https://www.brusa.biz/_files/drive/05_Sales/Datasheets/BRUSA_DB_EN_NLG513.pdf |  | OK
Input Voltage |  | 100-264 | V | OK
Input Current |  | 16 | A | OK
Output Voltage |  | 200-520 | V | OK
Output Current |  | 12.5 | A | OK
Power |  | 3.3 | kW | OK
UL/CE approval |  | CE1234 |  | OK
Input to Output isolation |  | 1000V |  | OK
Charging Tractive System Schematic Pic | [6 empty] | Charging Shutdown Circuit Pic
Charging Tractive System Schematic Shows | [5 empty] | ERROR | Charging Shtdown Circuit Shows |  | ERROR
Fuse |  |  |  |  | FALSE | ERROR | IMD control and powerstage | TRUE | OK
Connectors |  |  |  |  | FALSE | ERROR | Charger Estop | TRUE | OK
Wire Gauge |  |  |  |  | FALSE | ERROR | AIRs | TRUE | OK
IMD |  |  |  |  | FALSE | ERROR | Charge Connector Interlock | TRUE | OK
AIRs |  |  |  |  | FALSE | ERROR | Charger Control (CAN, Enable, etc) | FALSE | ERROR
Additional Comments | [6 empty] | Additional Comments

## Shutdown Circuit
Status | ERROR
IMD |  |  |  | OK | BSPD |  |  |  | OK
Make/Model |  | Bender IS155-3204 |  | OK | Current Sensor Make/Model |  | LEM HO 200-S |  | OK
Setpoint |  | 126 | kΩ | OK | Current Sensor Datasheet |  | http://www.lem.com/docs/products/ho_50_250-s-0100_series.pdf |  | OK
[5 empty] | Trip Current |  | 23 | A | OK
[5 empty] | Sensor Output @ Trip Current |  | 2.592 | V | OK
[5 empty] | Accuracy @ Trip Current |  | 2 | A | OK
Shutdown Circuit Schematic | [8 empty] | BSPD System Schematic
Shutdown Circuit Schematic Shows | [6 empty] | OK |  | BSPD System Schematic Shows |  | ERROR
GLVMS | [5 empty] | TRUE | OK |  | BSPD Current Sensor input open/short circuit protection | FALSE | ERROR
TSMS | [5 empty] | TRUE | OK |  | BSPD Brake Position input open/short circuit protection | FALSE | ERROR
2 side estop | [5 empty] | TRUE | OK |  | Shutdown circuit powerstage | TRUE | OK
1 cockpit estop | [5 empty] | TRUE | OK |  | Additional Comments
brake overtravel | [5 empty] | TRUE | OK
inertia | [5 empty] | TRUE | OK
AMS | [5 empty] | TRUE | OK
IMD | [5 empty] | TRUE | OK
BSPD | [5 empty] | TRUE | OK
HVD Interlock | [5 empty] | TRUE | OK
IMD, AMS, BSPD have independent power stages | [5 empty] | TRUE | OK
GLV Battery | [5 empty] | TRUE | OK
GLV Fuse | [5 empty] | TRUE | OK
Wire Gauge | [5 empty] | TRUE | OK
Precharge Contactor coil | [5 empty] | TRUE | OK
Positive AIR coil | [5 empty] | TRUE | OK
Negative AIR coil | [5 empty] | TRUE | OK
Discharge contactor coil | [5 empty] | TRUE | OK
TSMS last switch | [5 empty] | TRUE | OK
GLVMS is first switch | [5 empty] | TRUE | OK
Uses proper electrical schematic symbols | [5 empty] | TRUE | OK
Labels/text are readable (zooming in is acceptable) | [5 empty] | TRUE | OK
Interlocks on TS connectors outside of an enclosure | [5 empty] | TRUE | OK
Additional Comments

## Torque Security
Status | OK
APPS Sensor Transfer function |  |  | OK | Torque Control Path Security Checks | [8 empty] | OK
Position | APPS1 Output [V] | APPS2 Output [V] |  | Source Device | Destination Device | Communication | Redundant | Out Of Range | Correlation | Checksum | Timeout | Other |  | Additional Comments
0% | 1 | 2 | OK
20% | 1.25 | 2.25 | OK | APPS | Front Controller | Analog | 2 sensors | yes | yes | no | no |  | OK
40% | 1.5 | 2.5 | OK | Front Controller | Supervisor Controller | Digital | no | no | no | CAN CRC + CRC in message | 1 sec |  | OK
60% | 1.75 | 2.75 | OK | Supervisor Controller | Motor Controller | Digital | no | yes | no | CAN CRC | 1 sec |  | OK
80% | 2 | 3 | OK | Motor Controller
100% | 2.25 | 3.25 | OK

## Other
Status | OK
Motor Controller |  |  |  | OK | Motor |  |  | OK
Make |  | Rhinehart Motion Systems |  | OK | Make |  | Remy | OK
Model |  | PM100 |  | OK | Model |  | HVH250 | OK
Datasheet |  | http://www.rinehartmotion.com/uploads/5/1/3/0/51309945/pm100- |  | OK | Datasheet |  | https://www.neweagle.net/support/wiki/images/archive/a/a6/20140501174637!HVH250_MotorManual20110408.pdf | OK
Galvanic Isolation between TS anc control |  | 1000 | V | OK
Energy Meter Download Connector Pic
Energy Meter Download Picture Shows | [5 empty] | OK
Energy Meter Download Connector |  |  |  |  | TRUE | OK