## Intro
FS2016 - ETC FMEA
Car Number | XXX
University | Inventive Thinkers State University
This template contains an examples of how to fill out the FMEA. Furthermore, it contains a number of failure modes which are both starting points and examples for the failures to be covered in your team's FMEA. NOTE: Not every given failure may apply to every team's Electronic Throttle Control. The given failures may also be incomplete with respect to your specific system. Add failures to the list, if appropriate for your system.
Change the complete example given, i.e. No.1, to suit your system. Add missing failure modes with respect to your car's system. Be as complete as possible, adding any failures that affect the safety of your car, the driver, or other persons. Before submitting your FMEA please make sure it is complete. This way you will avoid unnecessary delays and queries.
Edit the coloured cells to your specific data and reset the cell colour to white
Only add additional failures at the end of the list to keep the numbering scheme of the original template. This makes reviewing the document much easier and thus faster. Do not delete any failures, if they do not apply to your system. Just write "Does not apply." or similar with a short reason why.
In addition to completing the FMEA page, also complete the System Description page so that the technical judges can understand how your system works and the components that are contained within it
Do not change the template's format!

## Definitions + Sev, Occ, Det
FMEA definitions of column headers and Key for Severity, Occurance and Detection ratings
Rating | Severity (Sev) | Occurrence (Occ) | Detection (Det)
1 | No injuries may be caused, but general safety is affected by this failure | Failure occurrence is very unlikely | Certain detection of the failure
2 | Light injuries may be caused by this failure | Relatively few failure occurrence | High chance of detecting this failure
3 | Medium injuries may be caused by this failure | Occasional failure occurrence | Medium chance of detecting this failure
4 | Heavy injuries may be caused by this failure | Frequent failure occurrence | Low chance of detecting this failure
5 | Fatal injuries may be caused by this failure | Persistent failure occurrence | Failure cannot be detected
Component/Item | The system or component that is affected
Function | What the system or component does
Failure Mode | The method by which the component fails
Failure Cause | The root cause of the failure
Failure Effect Local | What happens locally to the component as a consequence of the failure
Failure Effect Global | What happens to other systems or the rest of the vehicle as a consequence of the failure
Sev | The severity rating - see table above
Severity Reasoning | Your reasoning for the severity rating that is given
Occ | The likelihood of the occurrence - see table above
Occurrence Reasoning | Your reasoning for the occurance rating that is given
Failure Detection | How will the failure be detected - what are the systems on the car that detect this
Det | The rating for failure detection - see table
Detection Reasoning | Your reasoning for the failure detection rating
Risk | Calculated automatically from Sev, Occ and Det
Failure Handling - Vehicle | Once a failure has been detected, what is the immediate reaction of the ECU and the driver to mitigate the risk
Failure Handling - Team | How do you determine what has failed and what type of action is taken to remedy this? What precautions do you take whilst doing this?

## FMEA
Formula SAE Electronic Throttle Control FMEA Template
| Car No.: |  | University: |  |  | Contact:
FMEA No.: | Component/Item | Function | Failure Mode | Failure Cause | Failure Effect |  | Sev | Severity Reasoning | Occ | Occurrence Reasoning | Failure Detection | Det | Detection Reasoning | Risk | Failure Handling - Vehicle | Failure Handling - Team | Comments
[5 empty] | Local | Global
1 | Accelerator Pedal Position Sensors | Signaling the pedal position | Sensor 1 and Sensor 2 deliver different position values | Sensor moves or sensor takes an offset EXAMPLE | Sensor outputs the wrong signal EXAMPLE | Engine delivers torque that is not in line with drivers expectation EXAMPLE | 5 | Uncontrolled acceleration could result in a crash EXAMPLE | 3 | Could be damaged with vibration etc EXAMPLE | ECU compares two signals EXAMPLE | 2 | ECU should detect this unless it occurs to both sensors EXAMPLE | 30 | ECU kills power to the throttle so that the throttle shuts and provides a fault flag EXAMPLE | Team will test the sensors to determine which sensor is faulty and replace the sensor if required
2 | Accelerator Pedal Position Sensors | Signaling the pedal position | Sensor 1 or Sensor 2 signal (analog or digital) not plausible | [10 empty] | 0
3 | Accelerator Pedal Position Sensors | Signaling the pedal position | Sensor 1 or Sensor 2 broken
4 | Accelerator Pedal Position Sensors | Signaling the pedal position | Signal connection (analog or digital) to Sensor 1 or Sensor 2 broken | [10 empty] | 0
5 | Accelerator Pedal Position Sensors | Signaling the pedal position | Pedal stuck at maximum position
6 | Accelerator Pedal Position Sensors | Signaling the pedal position | Digital communication between sensors and receiving ECU is corrupted (e.g. bits change due to EMI)
7 | Accelerator Pedal Position Sensors | Signaling the pedal position | Signal connection (analog or digital) between implausibility check ECU and throttle actuator
8 | Throttle Position Sensors | Signaling the throttle postion | Sensor 1 and Sensor 2 deliver different position values | [10 empty] | 0
9 | Throttle Position Sensors | Signaling the throttle postion | Sensor 1 or Sensor 2 signal (analog or digital) not plausible | [10 empty] | 0
10 | Throttle Position Sensors | Signaling the throttle postion | Sensor 1 or Sensor 2 broken
11 | Throttle Position Sensors | Signaling the throttle postion | Signal connection (analog or digital) to Sensor 1 or Sensor 2 broken
12 | Throttle Position Sensors | Signaling the throttle postion | Throttle stuck at maximum position
13 | Throttle Position Sensors | Signaling the throttle postion | Digital communication between sensors and receiving ECU is corrupted (e.g. bits change due to EMI)
14 | Throttle Position Sensors | Signaling the throttle postion | Signal connection (analog or digital) between implausibility check ECU and throttle actuator
15 | Brake System Encoder | Signaling the brake system actuation state | Sensor signal (analog or digital) not plausible
16 | Brake System Encoder | Signaling the brake system actuation state | Sensor broken
17 | Brake System Encoder | Signaling the brake system actuation state | Signal connection (analog or digital) to Sensor broken
18 | Brake System Encoder | Signaling the brake system actuation state | Pedal stuck at maximum torque position | [10 empty] | 0
19 | Brake System Encoder | Signaling the brake system actuation state | Digital communication between sensor and receiving ECU is corrupted (e.g. bits change due to EMI) | [10 empty] | 0
20 | Brake System Encoder | Signaling the brake system actuation state | Signal connection (analog or digital) between implausibility check ECU and throttle actuator | [10 empty] | 0
21 | Throttle Actuator | Achieves target throttle postion | Target position is not achieved in required time
22 | Throttle Actuator | Achieves target throttle postion | Actuator Failed
23 | Brake System Plausibility Device | Checking for implausibility between brake pedal sensor and power delivered to the motor(s) | Brake Pedal Sensor broken | [10 empty] | 0
24 | Brake System Plausibility Device | Checking for implausibility between brake pedal sensor and power delivered to the motor(s) | Signal connection (analog or digital) to Brake Pedal Sensor broken
25 | Brake System Plausibility Device | Checking for implausibility between brake pedal sensor and power delivered to the motor(s) | Throttle position sensor brokem
26 | Brake System Plausibility Device | Checking for implausibility between brake pedal sensor and power delivered to the motor(s) | Signal connection (analog or digital) to throttle position sensor broken | [10 empty] | 0
27 | Brake System Plausibility Device | Checking for implausibility between brake pedal sensor and power delivered to the motor(s) | Brake system plausibility device lost power supply | [10 empty] | 0
28 | Brake System Plausibility Device | Checking for implausibility between brake pedal sensor and power delivered to the motor(s) | Powerstage (relay/transistor) to kill power to the throttle actuator is broken
29 | Brake System Plausibility Device | Checking for implausibility between brake pedal sensor and power delivered to the motor(s) | Connection to powerstage to kill power to the throttle actuator is broken
30 | Brake System Plausibility Device | Checking for implausibility between brake pedal sensor and power delivered to the motor(s) | Brake system plausibility device not installed
31 | Brake-Over-Travel-Switch | Detecting an over-travelling brake pedal | Electrical Connection to shut-down circuit broken | [10 empty] | 0
32 | Brake-Over-Travel-Switch | Detecting an over-travelling brake pedal | Switch broken / does not switch | [10 empty] | 0
33 | ShutDown Button | Opening the shutdown circuit, when pushed | Electrical Connection to shut-down circuit broken | [10 empty] | 0
34 | ShutDown Button | Opening the shutdown circuit, when pushed | Button broken / does not switch
35 | Cockpit-mounted ShutDown Button | Opening the shutdown circuit, when pushed | Electrical Connection to shut-down circuit broken
36 | Cockpit-mounted ShutDown Button | Opening the shutdown circuit, when pushed | Button broken / does not switch | [10 empty] | 0
37 | Tractive System Master Switch | Switches off the tractive system | Switch broken / does not switch | [10 empty] | 0
38 | Grounded Low-Voltage System Master Switch | Switches off the GLVS | Switch broken / does not switch | [10 empty] | 0
39 | Vehicle Dynamics Function / ECU | Additional influence on requested motor torque | Vehicle Dynamics Function / ECU has a general fault | [10 empty] | 0
40 | Vehicle Dynamics Function | Additional influence on requested motor torque | Vehicle Dynamics Function / ECU circuitry is erroneous | [10 empty] | 0
41 | Vehicle Dynamics Function | Additional influence on requested motor torque | Vehicle Dynamics Function / ECU signal connection to steering wheel sensor is broken
42 | Vehicle Dynamics Function | Additional influence on requested motor torque | Steering wheel sensor is faulty
43 | Vehicle Dynamics Function | Additional influence on requested motor torque | Vehicle Dynamics Function / ECU signal connection to acceleration sensor is broken
44 | Vehicle Dynamics Function | Additional influence on requested motor torque | Acceleration sensor is faulty
45 | Vehicle Dynamics Function | Additional influence on requested motor torque | Vehicle Dynamics Function / ECU signal connection to wheel speed sensor is broken | [10 empty] | 0
46 | Vehicle Dynamics Function | Additional influence on requested motor torque | Wheel speed sensor is faulty | [10 empty] | 0
47 | [13 empty] | 0
48
49
50
51
52
53
54
55
56
57
58
59
60
61
62
63
64
65
66
67
68
69
70
71
72
73
74
75
76
77
78
79
80
81
82
83
84
85
86
87
88
89
90
91
92
93
94
95
96
97
98
99
100
101
102
103
104
105
106
107
108

## System Description
FSAE2017 - ETC FMEA - System Description
Car Number
University
Provide details of the TPS, APPS, BSE, the ECU that you have used, their configuration and plausibility checks that are conducted.
Also provide details of the Brake System Plausibility Device
Datasheets can be added on additional sheets